## PROJECT
Gwinnett County Planning and Development
Water and Sewer
Plan Review Checklist
Project Name
Project Address
Engineer email address
Case Number
City Limits
District/Land Lot/Parcel
Review Date | Project Review History | WS Staff
Initial Submittal Review - Comments Issued
Re-submittal (1)
Re-submittal (2)
Re-submittal (3)
Re-submittal (4)
Re-submittal (5)
Re-submittal (6)
Re-submittal (7)
Re-submittal and Review Procedure
The Water and Sewer Plan Review Checklist is attached. All Water and Sewer Plan Review items must be clearly addressed before issuance of a permit or plan approval. All re-submittals must be a complete set of construction documents or plan set.
If all comments are not addressed after the third re-submittal review, a meeting will be required with County Staff and Engineer.
After the third re-submittal review an additional permit review fee of 50% of the total plan review fee is due if unresolved Water and Sewer Plan Review Checklist items remain. Payment of the fee is required prior to furthering the review by the Water and Sewer of Planning and Development.
Gwinnett County - Water and Sewer Plan Review Department of Planning and Development One Justice Square, 446 West Crogan Street, Suite 150, Lawrenceville, Georgia 30046 678-518-6000
www.gwinnettcounty.com

## CONTACTS
Water and Sewer Plan Review Checklist | Case Number | 0
Water and Sewer Plan Review Staff
Bob Whelchel Section Manager 678-518-6185 | Charli Young Water & Sewer Manager 678-518-6153
bob.whelchel@gwinnettcounty.com | charli.young@gwinnettcounty.com
Eric Pierson Engineer III 678-518-6177 | Scott Arnett Engineer II 678-518-6168
eric.pierson@gwinnettcounty.com | scott.arnett@gwinnettcounty.com
Sections and Departments
Development Inspections 678-518-6000 | Development Review 678-518-6000
Fire Plan Review 678-518-6000 | Current Planning 678-518-6000
Building Plan Review 678-518-6040 | Building Permits Office 678-518-6020
Licensing and Revenue 678-377-4100 | Tax Assessors Office 770-822-7200
Gwinnett County DOT Michael Johnson 678-822-7400 | Department of Community Services Marcie Moore 678-822-8840
Related State Agencies
Environmental Health Section 770-963-5132 | Georgia DOT 404-347-0240

## COMMERCIAL
CDP Water and Sewer Plan Review Checklist |  |  |  | Case Number | 0
DATE | REVIEWER | COMMENT | WS PLAN REVIEW CHECKLIST COMMENT
|  | PSP00 | Plan Submittal Process |  |  | Reference
|  | PSP01 | Initial submittals and re-submittals shall be made digitally by using the following link: |  |  | Submittal
https://eddspermits.gwinnettcounty.com/citizenaccess/
Submit annotated checklist with re-submittal and allow 10 business days for review.
|  | PSP02 | An appointment may be scheduled with a plan reviewer. Call 678.518.6174 to schedule an appointment.
|  | CSW00 | Commercial Site Water |  |  | Reference
|  | CSW01 | Site design shall comply with current Gwinnett County Regulations and Ordinances.
|  | CSW02 | Show signature and date across Engineers/Surveyors seal on all sheets.
|  | CSW03 | Include all approved variances on applicable pages.
|  | CSW04 | Show name of development and specify unit or phase, if any.
|  | CSW05 | Show location map, scale, and North arrow; Specify district, land lot, parcel number and property address in title block.
|  | CSW06 | Show name, address, phone number, and email address for Developer and Designer on utility page.
|  | CSW07 | Show and label property lines, adjacent owners and parcel numbers, road names, pavement widths and R/W.
|  | CSW08 | Show and label 15' x 30' permanent easement adjacent to the existing or proposed right-of-way.
|  | CSW09 | Provide a 4" x 4" blank area in the lower right of every drawing sheet for Gwinnett County to affix the permit stamp. Include Gwinnett County Project Number.
|  | CSW10 | Show all utilities, existing and proposed.
|  | CSW11 | Show and label existing water main - size, location, type of material and provide GCDWR project number. See GCDWR Records Division for this information 678-376-7139.
|  | CSW12 | GCDWR does not have a record of the tie-in system shown on plans. Label as “proposed” with “project name and number”. Add note: No tie-in will be allowed until system is accepted by water and sewer section of P&D.
|  | CSW13 | Show "proposed" domestic meter and size with double check valve backflow prevention device. Include installation detail on plan.
|  | CSW14 | Show existing meter size with double check valve backflow prevention device. Add account number(s) or meter number(s).
|  | CSW15 | Existing double detector check backflow prevention device requires proof of annual test. Send proof to PJ Martin, Water Resources, 684 Winder Hwy., Lawrenceville, GA. 30045 - Phone 678-376-7097. Bring copy for plan review.
|  | CSW16 | Requires water main extension across frontage of existing road.
|  | CSW17 | Fire Plan Review stamped/approved plans are required prior to Water sign off.
|  | CSW18 | Proposed location of metering device(s) is unacceptable. Site plan to be corrected.
|  | CSW19 | Proposed location of double check valve backflow prevention device(s) is unacceptable.
|  | CSW20 | Proposed location of fire hydrant(s) is unacceptable. Site plan to be corrected.
|  | CSW21 | Show taping saddle and valve: (? X ? taping saddle and valve).
|  | CSW22 | Show size and length of bore and steal casing.
|  | CSW23 | Show line from the tap to the vault as ductile iron pipe.
|  | CSW24 | DOT permit required. Submit plans to Derrick Kemp, 684 Winder Hwy 678-376-7123. After local approval, allow minimum of four weeks for processing by Gainesville District DOT Utility Office. (GA DOT). Must show proof of submittal.
|  | CSW25 | Additional comments may follow.
|  | CSW26 | xxx
|  | CSW27 | xxx
|  | CSW28 | xxx
|  | CSW29 | xxx
|  | CSW30 | xxx
|  | CWN00 | Commercial Water Notes |  |  | Reference
|  | CWN01 | Add all notes to utility plan.
|  | CWN02 | Georgia DOT R/W – Call Courtney Turner (770-339-1520) 24 hours before construction.
|  | CWN03 | A utility construction permit must be acquired by a GCDWR approved contractor prior to installation. Call 678-518-6174 for information and a copy of approved contractors list. A mandatory pre-construction conference with inspector, by appointment only, is required 48 hours prior to installation of water metering device. Meters ¾” to 2” are installed by GCDWR and require no construction permit.
|  | CWN04 | The designer and developer acknowledge that all work represented in these construction documents has been designed to fully comply with the current Gwinnett County Water Main and Sanitary Sewer Design and Construction Standards and Specifications and the current edition of the Gwinnett County Backflow Prevention Manual. Actual field conditions could dictate more stringent requirements, if deemed necessary by the County inspector. In case of conflict between the permitted documents and the current Gwinnett County Water Main and Sanitary Sewer Design and Construction Standards and Specifications and the current edition of the Gwinnett County Backflow Prevention Manual, the County specifications shall govern the rights and obligations of the parties.
|  | CWN05 | As-built/record drawings for water system required prior to requesting final plat approval, temporary certificate of occupancy or issuance of certificate of occupancy. Allow a minimum 6 weeks for initial review and additional time for re-review(s). Drawings to be submitted to, reviewed and approved by Department of Water Resources.
|  | CWN06 | Before C.O. is issued, as-built for the detector check and a final inspection by GCDWR are required. Allow a minimum 6 weeks for initial review and additional time for re-review(s). Drawings to be submitted to, reviewed and approved by Department of Water Resources.
|  | CWN07 | Double check backflow prevention devices for all meters and/or fire lines must be tested and approved before issuance of final certificate of occupancy.
|  | CWN08 | Per the Fee Resolution there is a “Penalty Fee” of 100% of the permit fee for site activity prior to issuance of appropriate permits. (Land Disturbance, Development, Utility Construction, or Grease Trap installations)
|  | CWN09 | ALL WATER, SANITARY SEWER AND STORM SEWER TO BE INSPECTED BY DEPARTMENT OF WATER RESOURCES.
|  | CWA00 | Commercial Fees and Forms Required Prior to Final Authorization |  |  | Reference
|  | CWA01 | ORIGINAL signed and notarized standard Water Metering Device Easement is required to be submitted and approved prior to permitting. |  |  | Forms
|  | CWA02 | Pay plan review fees $ Insert Fee Amount *P&D fees may be paid by cash, check, money order, or credit card. |  |  | Forms
|  | CWA03 | Meter fees must be paid prior to issuance of a building permit, before issuance of DDC construction permit or construction permit for meters 3" or larger. $ Insert Fee Amount (Based on meter size(s) shown on plans. Check or Money Order only.) |  |  | Forms
|  | CWO00 | Commercial Water One-Stop Requirements |  |  | Reference
|  | CWO01 | City Projects: Submit 1 FULL digital set of plans for approval.
|  | CWO02 | County Projects: All forms and fees must be submitted and approved prior to scheduling One-Stop Meeting.
|  | CSS00 | Commercial Site Sewer |  |  | Reference
|  | CSS01 | Site design shall comply with current Gwinnett County Regulations and Ordinances.
|  | CSS02 | Show signature and date across Engineers/Surveyors seal on all sheets.
|  | CSS03 | Include all approved variances on applicable pages.
|  | CSS04 | Show name of development and specify unit or phase, if any.
|  | CSS05 | Show location map, scale, and North arrow; Specify district, land lot, parcel number, and property address in title block.
|  | CSS06 | Show name, address, phone number, and email address for Developer and Designer on utility page.
|  | CSS07 | Show and label property lines, adjacent owners and parcel numbers, road names, pavement widths and R/W.
|  | CSS08 | Provide a 4" x 4" blank area in the lower right of every drawing sheet for Gwinnett County to affix the permit stamp. Include Gwinnett County Project Number.
|  | CSS09 | Show and label existing lines, manholes, flow direction, pipe size, type of material and provide GCDWR project number. See GCDWR Records or GC GIS on line for this information.
|  | CSS10 | GCDWR does not have a record of the tie-in system shown on plans. Label as “proposed” with “project name and number”. Add Note: No tie-in will be allowed until system is accepted by water and sewer section of P&D.
|  | CSS11 | Show and label proposed sewer lines, station manholes, show flow direction and size of line(s).
|  | CSS12 | Number manholes; All 8-inch lines must terminate in a manhole.
|  | CSS13 | Show and label minimum 20' permanent sanitary sewer easement on all 8" lines and larger.
|  | CSS14 | For lines 16 feet or deeper, the permanent easement width will be coordinated with GCDWR.
|  | CSS15 | Show 20' permanent/40' construction easement for offsite sewer installation.
|  | CSS16 | Show minimum 8” sewer line to upgrade property or show a 20’ permanent/40’ temporary sewer easement for future use. If there are no upgrade un-sewered properties, please provide a letter signed and sealed by design professional.
|  | CSS17 | Show all utilities, existing and proposed.
|  | CSS18 | Show, label, and avoid detention areas or ponds.
|  | CSS19 | For commercial properties: Show one 6” lateral for each building and designate test manhole (in a non-paved area).
|  | CSS20 | Show and label any creeks, buffers, wetlands.
|  | CSS21 | Sewer main location is unacceptable.
|  | CSS22 | Trees are not permitted in permanent sewer easements; delete from plans. Show all SSE on Landscaping Plans.
|  | CSS23 | DOT permit required. After addressing comments and getting plan approval from review staff, submit D.O.T plans to Derrick Kemp, 684 Winder Hwy. 678-376-7123. After local approval, allow minimum of four weeks for processing by Gainesville District DOT Utility office. Must show proof of submittal.
|  | CSS24 | Submit sewer capacity certification request for proposed flow to existing downstream system, will require additional review (allow 2 to 4 weeks). Capacity Certifications must be approved with in past year. Add scanned copy of approval letter to plans. |  |  | Forms
|  | CSS25 | Avoid all permanent structures in sanitary sewer easements: including buildings, dumpster pads, fences, walls, geo-grid for walls, etc.
|  | CSS26 | State usage of building and show grease traps, oil/sand separators, etc.
|  | CSS27 | Show size and length of bore and steal casing.
|  | CSS28 | Show new pipe entry at no less than a 90 degree angle from direction of flow of existing MH.
|  | CSS29 | Aerial crossings require additional review. Submit design drawings to GCDWR and apply for Variance.
|  | CSS30 | Sewer details are not required on plans, Remove all from plans.
|  | CSS31 | Show and label existing pipe that is being abandoned and label with how it is being abandoned. Submit a Quit Claim request for existing easement.
|  | CSS32 | Additional comments may follow.
|  | CSS33 | xxx
|  | CSS34 | xxx
|  | CSS35 | xxx
|  | CSS36 | xxx
|  | CSS37 | xxx
|  | CSN00 | Commercial Sewer Notes |  |  | Reference
|  | CSN01 | Add all notes to utility plan.
|  | CSN02 | " Bore within the vicinity of the manhole and core from the inside of the manhole in the presence of an Inspector." Show this note at existing MH on site plan and profiles.
|  | CSN03 | If 6" line to tie to GCDWR sewer main, Add Note: "Tap to be performed only by GCDWR. To schedule call 678-376-7029 72 hrs. in advance. Contractor is responsible for all excavation and backfill material. Excavation area must meet or exceed OSHA standards and be ready prior to scheduled time for county forces to arrive and perform tap."
|  | CSN04 | The designer and developer acknowledge that all work represented in these construction documents has been designed to fully comply with the current Gwinnett County Water Main and Sanitary Sewer Design and Construction Standards and Specifications. Actual field conditions could dictate more stringent requirements, if deemed necessary by the County inspector. In case of conflict between the permitted documents and the current Gwinnett County Water Main and Sanitary Sewer Design and Construction Standards and Specifications, the County specifications shall govern the rights and obligations of the parties.
|  | CSN05 | If tying into existing manhole, note must be added on plans to read "Match to top of existing table" Add Note to profile at existing MH.
|  | CSN06 | If setting new manhole on existing line Add Note: "Existing pipe can only be cut in the presence of a county inspector. Cut-in manhole required unless 'doghouse manhole' specifically approved by GCDWR prior to construction."
|  | CSN07 | A utility construction permit is to be acquired by a GCDWR approved contractor prior to installation. Call 678-518-6174 for information and copy of approved contractor’s list. A mandatory pre-construction conference with inspector, by appointment only, is required 48 hours prior to any utility construction. Any utility design changes must be approved by the Water and Sewer review section of P&D prior to installation.
|  | CSN08 | In the first newly installed manhole upstream of the existing tie-in manhole, Contractor shall install temporary mechanical plugs on the inflow and outflow inverts. Said mechanical plugs shall be tied to manhole step with steel cable and padlocked to prevent tampering and GCDWR shall install a locking cover.
|  | CSN09 | As-built/record drawings for sewer system required prior to requesting final plat approval, temporary certificate of occupancy or issuance of certificate of occupancy. Allow a minimum 6 weeks for initial review and additional time for re-review(s). Drawings to be submitted to, reviewed and approved by Department of Water Resources.
|  | CSN10 | GCDWR does not authorize any pavement cuts – if cut is necessary permission must be obtained from the owner of street.
|  | CSN11 | No trees or permanent structures allowed in sanitary sewer easements.
|  | CSN12 | Georgia DOT R/W – Call Courtney Turner (770-339-1520) 24 hours before construction.
|  | CSN13 | Per the Fee Resolution there is a “Penalty Fee” of 100% of the permit fee for site activity prior to issuance of appropriate permits. (Land Disturbance, Development, Utility Construction, or Grease Trap installations)
|  | CSN14 | Exterior grease traps will be required for all establishments providing food service. See formula for # of traps.
|  | CSN15 | ALL WATER, SANITARY SEWER AND STORM SEWER TO BE INSPECTED BY DEPARTMENT OF WATER RESOURCES.
|  | CSP00 | Commercial Sewer Profiles |  |  | Reference
|  | CSP01 | Show all lines and manholes as per site plan, beginning at existing system.
|  | CSP02 | Show length, slope, pipe size, pipe type, for each section of line.
|  | CSP03 | Show manhole stations and numbers, top elevations, invert in and out elevations.
|  | CSP04 | The outside drop pipe shall be constructed of either DIP or PVC, whichever matches incoming pipe material, and be of the same diameter size as the incoming line.
|  | CSP05 | Maximum inside drop into manholes is 2 feet above invert.
|  | CSP06 | Show all crossings including existing and proposed utilities.
|  | CSP07 | Show DIP at utility crossings if pipe crossing separation is less than four feet above sewer line or if underneath sewer line regardless of separation; if DIP is within 36' of manhole, extend DIP to reach manhole.
|  | CSP08 | Maintain 7' minimum cover on top of all lines in paved area.
|  | CSP09 | Maintain 4' minimum cover in non-paved areas.
|  | CSP10 | Line does not meet maximum depth standards.
|  | CSP11 | Line slope does not meet standards.
|  | CSP12 | Show existing and proposed surface grades; specify scale.
|  | CSP13 | Show profile of lateral system from the building to tie-in including test manhole.
|  | CSP14 | Test manhole does not meet standards.
|  | CSP15 | Provide profile of existing sewer system in land disturbance and/or paving area, including existing and proposed grades. Include any upgrades needed for sewer system.
|  | CSP16 | Show DIP in all fill areas.
|  | CSP17 | Show DIP in right of way of existing or major streets.
|  | CSP18 | Sewer line to be below bottom elevation of creek; provide bottom of creek elevations on plans.
|  | CSP19 | Show size and length of bore and steal casing.
|  | CSP20 | Maintain minimum 0.2' drop across manhole inverts.
|  | CSP21 | If setting a new manhole on an existing line: Add Note: "Existing pipe can only be cut in the presence of a county inspector. Cut-in manhole required unless 'doghouse manhole' specifically approved by project inspector prior to construction." • Label manhole as cut-in. • Show profile of existing line with new cut-in manhole.
|  | CSP22 | If 2 or more lines come into 1 manhole, label each invert in and indicate which manhole it is coming in from.
|  | CSP23 | Additional comments may follow.
|  | CSP24 | xxx
|  | CSP25 | xxx
|  | CSP26 | xxx
|  | CSP27 | xxx
|  | CSP28 | xxx
|  | CSA00 | Commercial Sewer Fees and Forms Required Prior to Final Authorization |  |  | Reference
|  | CSA01 | ORIGINAL signed and notarized onsite, off-site, and assignment easements are required to be submitted and approved prior to permitting. |  |  | Forms
|  | CSA02 | Pay Department of Water Resources TV inspection fees (based on $45.00 plus $0.15/LF for 8” or larger pipe only) $ Insert Fee Amount Check or Money Order only. |  |  | Forms
|  | CSA03 | If a sewer stub is required to be installed off existing main add note and pay ($550/stub) $ Insert Fee Amount Check or Money Order only. |  |  | Forms
|  | CSA04 | Pay sewer system development charges for septic to sewer projects based on meter size. $ Insert Fee Amount *DWR fees may be paid on one check or money order (no cash or credit cards). |  |  | Forms
|  | CSA05 | Pay plan review fees. $ Insert Fee Amount *P&D fees may be paid by check, money order, or credit card. |  |  | Forms
|  | CSO00 | Commercial Sewer One-Stop Requirements |  |  | Reference
|  | CSO01 | City Projects: Submit 1 FULL digital set of plans for approval.
|  | CSO02 | County Projects: All forms and fees must be submitted and approved prior to scheduling One-Stop Meeting.

## SUBDIVISION
SDP Water and Sewer Plan Review Checklist |  |  |  | Case Number | 0
DATE | REVIEWER | COMMENT | WS PLAN REVIEW CHECKLIST COMMENT
|  | PSP00 | Plan Submittal Process |  |  | Reference
|  | PSP01 | Initial submittals and re-submittals shall be made digitally by using the following link: |  |  | Submittal
https://eddspermits.gwinnettcounty.com/citizenaccess/
Submit annotated checklist with re-submittal and allow 10 business days for review.
|  | PSP02 | An appointment may be scheduled for an in-office plan review. Call 678.518.6174 to schedule an appointment.
|  | DWM00 | Dedicated Water Main |  |  | Reference
|  | DWM01 | Site design shall comply with current Gwinnett County Regulations and Ordinances.
|  | DWM02 | Show signature and date across Engineers/Surveyors seal on all sheets.
|  | DWM03 | Include all approved variances on applicable pages.
|  | DWM04 | Show name of development and specify unit or phase, if any.
|  | DWM05 | Show location map, scale, and North arrow; Specify district, land lot, parcel number and property address in title block.
|  | DWM06 | Show name, address, phone number, and email address for Developer and Designer on utility page.
|  | DWM07 | Show and label property lines, adjacent owners and parcel numbers, road names, pavement widths and R/W.
|  | DWM08 | Provide a 4" x 4" blank area in the lower right of every drawing sheet for Gwinnett County to affix the permit stamp. Include Gwinnett County Project Number.
|  | DWM09 | Submit a separate water plan.
|  | DWM10 | Show all utilities, existing and proposed.
|  | DWM11 | DOT permit required. After addressing comments and getting plan approval from review staff, submit D.O.T plans to Derrick Kemp, 684 Winder Hwy. 678-376-7123. After local approval, allow minimum of four weeks for processing by Gainesville District DOT Utility office. Must show proof of submittal.
|  | DWM12 | Show all road names, right-of-way width, street width, cul-de-sac radius, side walks and block numbers.
|  | DWM13 | Show size and length of bore and casing.
|  | DWM14 | Show and label existing water main - size, location, type of material and provide GCDWR project number. See GCDWR Records Division for this information 678-376-7139.
|  | DWM15 | Label and station tie-in to existing water main beginning at 0+00 and chlorination tap within 5' of beginning of project.
|  | DWM16 | Label and station proposed main - pipe size, type and appurtenances - fire hydrants, valves, tees, bends, reducers, crosses, and plugs/stub-outs.
|  | DWM17 | Show equalities at intersections, tees, and crosses.
|  | DWM18 | Specify all lines as Ductile Iron Pipe (DIP).
|  | DWM19 | Show correct water main location.
|  | DWM20 | Show correct size of water main.
|  | DWM21 | Show size and length of bore and steal casing.
|  | DWM22 | Show taping saddle and valve: (? X ? taping saddle and valve).
|  | DWM23 | Show correct fire hydrant spacing.
|  | DWM24 | Show correct valve locations.
|  | DWM25 | Install 1" live copper services on lots ______________. Show and label on each lot, and Add Note: "Contractor to install 1" copper live services with meter boxes during construction of water main as shown on plans." Live services are required for lots in the cul-de-sacs even if the fire hydrant is adjacent to the lot.
|  | DWM26 | Requires water main extension across frontage of existing road.
|  | DWM27 | Show current flow test information on plans (less than one year) call GCDWR Records, 678-376-7139 to schedule. Independent flow tests are not acceptable. Attach a copy to plans.
|  | DWM28 | If a subdivision is served by septic, show 20’ permanent / 40’ temporary construction sanitary sewer easement for future use, paralleling any stream or drainage way.
|  | DWM29 | GCDWR does not have a record of the tie-in system shown on plans. Label as “proposed” with “project name and number”. Add Note: No tie-in will be allowed until system is accepted by water and sewer section of P&D.
|  | DWM30 | Additional comments may follow.
|  | DWM31 | xxx
|  | DWM32 | xxx
|  | DWM33 | xxx
|  | DWM34 | xxx
|  | DWM35 | xxx
|  | WMN00 | Water Main Notes |  |  | Reference
|  | WMN01 | Add all notes to water plan.
|  | WMN02 | Show Fire Dept. notes: 1. Subdivision of free standing single family homes shall have 8” water mains with 3-way hydrants spaced no more than 450 feet apart. 2. Hydrants are to be installed so that the large Fire Dept. connection faces the street. That same connection is to be no less than 18” or more than 36” above finished grade. Hydrants located in parking areas shall be protected by barriers that will prevent physical damage by vehicles. 3. Hydrants and mains shall be installed and under pressure before any combustible construction is started.
|  | WMN03 | A utility construction permit is to be acquired by G.C.D.W.R. approved contractor prior to installation. Call 678-518-6174 for information and copy of approved contractor’s list. A mandatory pre-construction conference with inspector, by appointment only, is required 48 hours prior to any utility construction. Any utility design changes must be approved by GCP&D prior to installation.
|  | WMN04 | The designer and developer acknowledge that all work represented in these construction documents has been designed to fully comply with the current Gwinnett County Water Main and Sanitary Sewer Design and Construction Standards and Specifications and the current edition of the Gwinnett County Backflow Prevention Manual. Actual field conditions could dictate more stringent requirements, if deemed necessary by the County inspector. In case of conflict between the permitted documents and the current Gwinnett County Water Main and Sanitary Sewer Design and Construction Standards and Specifications and the current edition of the Gwinnett County Backflow Prevention Manual, the County specifications shall govern the rights and obligations of the parties.
|  | WMN05 | As-built/record drawings for water system required prior to requesting final plat approval, temporary certificate of occupancy or issuance of certificate of occupancy. Allow a minimum 6 weeks for initial review and additional time for re-review(s). Drawings to be submitted to, reviewed and approved by Department of Water Resources.
|  | WMN06 | Curb shall be in place prior to installation of water main.
|  | WMN07 | GCDWR does not permit any pavement cut. If pavement cut is required, contractor is responsible for obtaining proper approval from owner of street.
|  | WMN08 | Note to Contractor: Valves and fittings may not be drawn to scale. Valves are not to be installed underneath road paving.
|  | WMN09 | Note to Contractor: Coordinate with Inspector as assigned on the construction permit for temporary hydrant meter prior to flushing or chlorinating new water mains.
|  | WMN10 | Note to Contractor: Place valve street side of sidewalk, place fire hydrant back side of sidewalk to within one foot of R/W.
|  | WMN11 | Georgia DOT R/W – Call Courtney Turner (770-339-1520) 24 hours before construction.
|  | WMN12 | Per the Fee Resolution there is a “Penalty Fee” of 100% of the permit fee for site activity prior to issuance of appropriate permits. (Land Disturbance, Development, Utility Construction, or Grease Trap installations)
|  | WMN13 | ALL WATER, SANITARY SEWER AND STORM SEWER TO BE INSPECTED BY DEPARTMENT OF WATER RESOURCES.
|  | WMA00 | Water Main Fees and Forms Required Prior to Final Authorization |  |  | Reference
|  | WMA01 | Pay plan review fees $ Insert Fee Amount *P&D fees may be paid by cash, check, money order, or credit card. |  |  | Forms
|  | WMO00 | Water Main One-Stop Requirements |  |  | Reference
|  | WMO01 | City Projects: Submit 1 FULL digital set of plans for approval.
|  | WMO02 | County Projects: All forms and fees must be submitted and approved prior to scheduling One-Stop Meeting.
|  | SSM00 | Site Sewer Main |  |  | Reference
|  | SSM01 | Site design shall comply with current Gwinnett County Regulations and Ordinances.
|  | SSM02 | Show signature and date across Engineers/Surveyors seal on all sheets.
|  | SSM03 | Include all approved variances on applicable pages.
|  | SSM04 | Show name of development and specify unit or phase, if any.
|  | SSM05 | Show location map, scale, and North arrow; Specify district, land lot, parcel number and property address in title block.
|  | SSM06 | Show name, address, phone number, and email address for Developer and Designer on utility page.
|  | SSM07 | Show and label property lines, adjacent owners and parcel numbers, road names, pavement widths and R/W.
|  | SSM08 | Provide a 4" x 4" blank area in the lower right of every drawing sheet for Gwinnett County to affix the permit stamp. Include Gwinnett County Project Number.
|  | SSM09 | Show and label existing lines, manholes, flow direction, pipe size, type of material and provide GCDWR project number. See GCDWR Records or GC GIS on line for this information.
|  | SSM10 | Show all road names, right-of-way width, street width, cul-de-sac radius, side walks and block numbers.
|  | SSM11 | Show equalities on repeat structures.
|  | SSM12 | GCDWR does not have a record of the tie-in system shown on plans. Label as “proposed” and “project name”. Add Note: No tie-in will be allowed until system is accepted by water and sewer section of P&D.
|  | SSM13 | Show and label proposed sewer lines, station manholes, show flow direction and size of line(s).
|  | SSM14 | Number manholes; All 8-inch lines must terminate in a manhole.
|  | SSM15 | Show and label minimum 20' permanent sanitary sewer easement on all 8" lines and larger.
|  | SSM16 | For lines 16 feet or deeper, the permanent easement width will be coordinated with GCDWR.
|  | SSM17 | Show 20' permanent/40' construction easement for offsite sewer installation.
|  | SSM18 | Show minimum 8” sewer line to upgrade property or show a 20’ permanent/40’ temporary sewer easement for future use. If there are no upgrade un-sewered properties, please provide a letter signed and sealed by design professional.
|  | SSM19 | Show all utilities, existing and proposed.
|  | SSM20 | Show, label, and avoid detention areas or ponds.
|  | SSM21 | Show stub locations for each lot, including clean out.
|  | SSM22 | Show and label a clean out at right of way or edge of easement.
|  | SSM23 | Show and label any creeks, buffers, wetlands.
|  | SSM24 | Sewer main location is unacceptable.
|  | SSM25 | Trees are not permitted in permanent sewer easements; delete from plans. Show all SSE on Landscaping Plans.
|  | SSM26 | DOT permit required. After addressing comments and getting plan approval from review staff, submit D.O.T plans to Derrick Kemp, 684 Winder Hwy. 678-376-7123. After local approval, allow minimum of four weeks for processing by Gainesville District DOT Utility office. Must show proof of submittal.
|  | SSM27 | Submit sewer capacity certification request for proposed flow to existing downstream system, will require additional review (allow 2 to 4 weeks). Capacity Certifications must be approved with in past year. Add scanned copy of approval letter to plans. |  |  | Forms
|  | SSM28 | Show new pipe entry at no less than a 90 degree angle from direction of flow of existing MH.
|  | SSM29 | Aerial crossings require additional review. Submit design drawings to GCDWR and apply for Variance.
|  | SSM30 | Show size and length of bore and steal casing.
|  | SSM31 | Sewer details are not required on plans. Remove all from plans.
|  | SSM32 | Show and label existing pipe that is being abandoned and label with how it is being abandoned. Submit a Quit Claim request for existing easement.
|  | SSM33 | Additional comments may follow.
|  | SSM34 | xxx
|  | SSM35 | xxx
|  | SSM36 | xxx
|  | SSM37 | xxx
|  | SSM38 | xxx
|  | SMN00 | Sewer Main Notes |  |  | Reference
|  | SMN01 | Add all notes to utility plan.
|  | SMN02 | Use of pre-cast invert manholes is acceptable provided inverts are not modified.
|  | SMN03 | All new pipe tie-ins require new inverts in manholes.
|  | SMN04 | "Bore within the vicinity of the manhole and core from the inside of the manhole in the presence of an Inspector." Show this note at existing MH on site plan and profiles.
|  | SMN05 | If 6" line to tie to GCDWR sewer main, Add Note: "Tap to be performed only by GCDWR to schedule call 678-376-7029 72 hrs. in advance. Contractor is responsible for all excavation and backfill material. Excavation area must meet or exceed OSHA standards and be ready prior to scheduled time for county forces to arrive and perform tap."
|  | SMN06 | If tying into existing manhole, note must be added on plans to read "Match to top of existing table" Add Note to profile at existing MH.
|  | SMN07 | If setting new manhole on existing line Add Note: "Existing pipe can only be cut in the presence of a county inspector. Cut-in manhole required unless 'doghouse manhole' specifically approved by GCDWR prior to construction."
|  | SMN08 | A utility construction permit is to be acquired by a GCDWR approved contractor prior to installation. Call 678-518-6174 for information and copy of approved contractor’s list. A mandatory pre-construction conference with inspector, by appointment only, is required 48 hours prior to any utility construction. Any utility design changes must be approved by the Water and Sewer review section of P&D prior to installation.
|  | SMN09 | In the first newly installed manhole upstream of the existing tie-in manhole, Contractor shall install temporary mechanical plugs on the inflow and outflow inverts. Said mechanical plugs shall be tied to manhole step with steel cable and padlocked to prevent tampering and GCDWR shall install a locking cover.
|  | SMN10 | As-built/record drawings for sewer system required prior to requesting final plat approval, temporary certificate of occupancy or issuance of certificate of occupancy. Allow a minimum 6 weeks for initial review and additional time for re-review(s). Drawings to be submitted to, reviewed and approved by Department of Water Resources.
|  | SMN11 | The designer and developer acknowledge that all work represented in these construction documents has been designed to fully comply with the current Gwinnett County Water Main and Sanitary Sewer Design and Construction Standards and Specifications. Actual field conditions could dictate more stringent requirements, if deemed necessary by the County inspector. In case of conflict between the permitted documents and the current Gwinnett County Water Main and Sanitary Sewer Design and Construction Standards and Specifications, the County specifications shall govern the rights and obligations of the parties.
|  | SMN12 | GCDWR does not authorize any pavement cuts – if cut is necessary permission must be obtained from the owner of street.
|  | SMN13 | Maintain 10’ separation between water and sewer lines.
|  | SMN14 | No trees or permanent structures allowed in sanitary sewer easements.
|  | SMN15 | Sewer laterals must be installed to extend to 5 feet outside right of way and include a 6” cleanout within R/W or easement.
|  | SMN16 | Georgia DOT R/W – Call Courtney Turner (770-339-1520) 24 hours before construction.
|  | SMN17 | Per the Fee Resolution there is a “Penalty Fee” of 100% of the permit fee for site activity prior to issuance of appropriate permits. (Land Disturbance, Development, Utility Construction, or Grease Trap installations)
|  | SMN18 | ALL WATER, SANITARY SEWER AND STORM SEWER TO BE INSPECTED BY DEPARTMENT OF WATER RESOURCES.
|  | SMP00 | Sewer Main Profiles |  |  | Reference
|  | SMP01 | Show all lines and manholes as per site plan, beginning at existing system.
|  | SMP02 | Show length, slope, pipe size, pipe type, for each section of line.
|  | SMP03 | Show manhole numbers, station numbers, top elevations, invert in and out elevations.
|  | SMP04 | The outside drop pipe shall be constructed of either DIP or PVC, whichever matches incoming pipe material, and be of the same diameter size as the incoming line.
|  | SMP05 | Maximum inside drop into manholes is 2 feet above invert.
|  | SMP06 | Show all crossings including existing and proposed utilities.
|  | SMP07 | Show DIP at utility crossings if pipe crossing separation is less than four feet above sewer line or if underneath sewer line regardless of separation; if DIP is within 36' of manhole, extend DIP to reach manhole.
|  | SMP08 | Maintain 7' minimum cover on top of all lines in paved area.
|  | SMP09 | Maintain 4' minimum cover in non-paved areas.
|  | SMP10 | Line depth does not meet standards.
|  | SMP11 | Line does not meet maximum depth standards.
|  | SMP12 | Show existing and proposed surface grades; specify scale.
|  | SMP13 | Provide profile of existing sewer system in land disturbance and/or paving area, including existing and proposed grades. Include any upgrades needed for sewer system.
|  | SMP14 | Show DIP in all fill areas.
|  | SMP15 | Show DIP in right of way of existing or major streets.
|  | SMP16 | Sewer line to be below bottom elevation of creek; provide bottom of creek elevations on plans.
|  | SMP17 | Show size and length of bore and steal casing.
|  | SMP18 | Maintain minimum 0.2' drop across manhole inverts.
|  | SMP19 | If setting a new manhole on an existing line: Add Note: "Existing pipe can only be cut in the presence of a county inspector. Cut-in manhole required unless 'doghouse manhole' specifically approved by project inspector prior to construction." • Label manhole as cut-in. • Show profile of existing line with new cut-in manhole.
|  | SMP20 | If 2 or more lines come into 1 manhole, label each invert in and indicate which manhole it is coming in from.
|  | SMP21 | Additional comments may follow.
|  | SMP22 | xxx
|  | SMP23 | xxx
|  | SMP24 | xxx
|  | SMP25 | xxx
|  | SMP26 | xxx
|  | SMA00 | Sewer Main Fees and Forms Required Prior to Final Authorization |  |  | Reference
|  | SMA01 | ORIGINAL signed an notarized off-site, and assignment easements are required to be submitted and approved prior to permitting. |  |  | Forms
|  | SMA02 | Pay Department of Water Resources TV inspection fees (based on $45.00 plus $0.15/LF for 8” or larger pipe only) $ Insert Fee Amount Check or Money Order only. |  |  | Forms
|  | SMA03 | If a sewer stub is required to be installed off existing main add note and pay ($550/stub) $ Insert Fee Amount Check or Money Order only. |  |  | Forms
|  | SMA04 | Pay plan review fees. $ Insert Fee Amount *P&D fees may be paid by check, money order, or credit card. |  |  | Forms
|  | SMO00 | Sewer Main One-Stop Requirements |  |  | Reference
|  | SMO01 | City Projects: Return 1 FULL digital set of plans for approval.
|  | SMO02 | County Projects: All forms and fees must be submitted and approved prior to scheduling One-Stop Meeting.

## MULTI-FAMILY
MDP Water and Sewer Plan Review Checklist |  |  |  | Case Number | 0
DATE | REVIEWER | COMMENT | WS PLAN REVIEW CHECKLIST COMMENT
|  | PSP00 | Plan Submittal Process |  |  | Reference
|  | PSP01 | Initial submittals and re-submittals shall be made digitally by using the following link: |  |  | Submittal
https://eddspermits.gwinnettcounty.com/citizenaccess/
Submit annotated checklist with re-submittal and allow 10 business days for review.
|  | PSP02 | An appointment may be scheduled with a plan reviewer. Call 678.518.6174 to schedule an appointment.
|  | MFW00 | Multi-Family Site Water |  |  | Reference
|  | MFW01 | Site design shall comply with current Gwinnett County Regulations and Ordinances.
|  | MFW02 | Show signature and date across Engineers/Surveyors seal on all sheets.
|  | MFW03 | Include all approved variances on applicable pages.
|  | MFW04 | Show name of development and specify unit or phase, if any.
|  | MFW05 | Show location map, scale, and North arrow; Specify district, land lot, parcel number and property address in title block.
|  | MFW06 | Show name, address, phone number, and email address for Developer and Designer on utility page.
|  | MFW07 | Show and label property lines, adjacent owners and parcel numbers, road names, pavement widths and R/W.
|  | MFW08 | Show and label 15' x 30' permanent easement adjacent to the existing or proposed right-of-way.
|  | MFW09 | Provide a 4" x 4" blank area in the lower right of every drawing sheet for Gwinnett County to affix the permit stamp. Include Gwinnett County Project Number.
|  | MFW10 | Show and label existing water main - size, location, type of material and provide GCDWR project number. See GCDWR Records Division for this information 678-376-7139.
|  | MFW11 | GCDWR does not have a record of the tie-in system shown on plans. Label as “proposed” with “project name and number”. Add note: No tie-in will be allowed until system is accepted by water and sewer section of P&D.
|  | MFW12 | Show "proposed" domestic meter and size with double check valve backflow prevention device. Include installation detail on plan.
|  | MFW13 | Show existing meter size with double check valve backflow prevention device. Add account number(s) or meter number(s).
|  | MFW14 | Existing double detector check backflow prevention device requires proof of annual test. Send proof to PJ Martin, Water Resources, 684 Winder Hwy., Lawrenceville, GA. 30045 - Phone 678-376-7097. Bring copy for plan review.
|  | MFW15 | Requires water main extension across frontage of existing road.
|  | MFW16 | Fire Plan Review stamped/approved plans are required prior to Water sign off.
|  | MFW17 | Proposed location of metering device(s) is unacceptable. Site plan to be corrected.
|  | MFW18 | Proposed location of double check valve backflow prevention device(s) is unacceptable.
|  | MFW19 | Proposed location of fire hydrant(s) is unacceptable. Site plan to be corrected.
|  | MFW20 | Show taping saddle and valve: (? X ? taping saddle and valve).
|  | MFW21 | Show size and length of bore and steal casing.
|  | MFW22 | Show line from the tap to the vault as ductile iron pipe.
|  | MFW23 | DOT permit required. Submit plans to Derrick Kemp, 684 Winder Hwy 678-376-7123. After local approval, allow minimum of four weeks for processing by Gainesville District DOT Utility Office. (GA DOT). Must show proof of submittal.
|  | MFW24 | Additional comments may follow.
|  | MFW25 | xxx
|  | MFW26 | xxx
|  | MFW27 | xxx
|  | MFW28 | xxx
|  | MFW29 | xxx
|  | MWN00 | Multi-Family Water Notes |  |  | Reference
|  | MWN01 | Add all notes to utility plan.
|  | MWN02 | Georgia DOT R/W – Call Courtney Turner (770-339-1520) 24 hours before construction.
|  | MWN03 | A utility construction permit must be acquired by a GCDWR approved contractor prior to installation. Call 678-518-6174 for information and a copy of approved contractors list. A mandatory pre-construction conference with inspector, by appointment only, is required 48 hours prior to installation of water metering device. Meters ¾” to 2” are installed by GCDWR and require no construction permit.
|  | MWN04 | The designer and developer acknowledge that all work represented in these construction documents has been designed to fully comply with the current Gwinnett County Water Main and Sanitary Sewer Design and Construction Standards and Specifications and the current edition of the Gwinnett County Backflow Prevention Manual. Actual field conditions could dictate more stringent requirements, if deemed necessary by the County inspector. In case of conflict between the permitted documents and the current Gwinnett County Water Main and Sanitary Sewer Design and Construction Standards and Specifications and the current edition of the Gwinnett County Backflow Prevention Manual, the County specifications shall govern the rights and obligations of the parties.
|  | MWN05 | As-built/record drawings for water system required prior to requesting final plat approval, temporary certificate of occupancy or issuance of certificate of occupancy. Allow a minimum 6 weeks for initial review and additional time for re-review(s). Drawings to be submitted to, reviewed and approved by Department of Water Resources.
|  | MWN06 | Before C.O. is issued, as-built for the detector check and a final inspection by GCDWR are required. Allow minimum 10 business days for initial review and additional time for re-review(s). Drawings to be submitted to, reviewed and approved by Department of Water Resources.
|  | MWN07 | Double check backflow prevention devices for all meters and/or fire lines must be tested and approved before issuance of final certificate of occupancy.
|  | MWN08 | Per the Fee Resolution there is a “Penalty Fee” of 100% of the permit fee for site activity prior to issuance of appropriate permits. (Land Disturbance, Development, Utility Construction, or Grease Trap installations)
|  | MWN09 | ALL WATER, SANITARY SEWER AND STORM SEWER TO BE INSPECTED BY DEPARTMENT OF WATER RESOURCES.
|  | MWA00 | Multi-Family Water Fees and Forms Required Prior to Final Authorization |  |  | Reference
|  | MWA01 | ORIGINAL signed and notarized standard Water Metering Device Easement is required to be submitted and approved prior to permitting. |  |  | Forms
|  | MWA02 | Pay plan review fees $ Insert Fee Amount *P&D fees may be paid by cash, check, money order, or credit card. |  |  | Forms
|  | MWA03 | Meter fees must be paid prior to issuance of a building permit, before issuance of DDC construction permit or construction permit for meters 3" or larger. $ Insert Fee Amount (Based on meter size(s) shown on plans. Check or Money Order only.) |  |  | Forms
|  | MWO00 | Multi-Family Water One-Stop Requirements |  |  | Reference
|  | MWO01 | City Projects: Submit 1 FULL digital set of plans for approval.
|  | MWO02 | County Projects: All forms and fees must be submitted and approved prior to scheduling One-Stop Meeting.
|  | MSS00 | Multi-Family Site Sewer |  |  | Reference
|  | MSS01 | Site design shall comply with current Gwinnett County Regulations and Ordinances.
|  | MSS02 | Show signature and date across Engineers/Surveyors seal on all sheets.
|  | MSS03 | Include all approved variances on applicable pages.
|  | MSS04 | Show name of development and specify unit or phase, if any.
|  | MSS05 | Show location map, scale, and North arrow; Specify district, land lot, parcel number, and property address in title block.
|  | MSS06 | Show name, address, phone number, and email address for Developer and Designer on utility page.
|  | MSS07 | Show and label property lines, adjacent owners and parcel numbers, road names, pavement widths and R/W.
|  | MSS08 | Provide a 4" x 4" blank area in the lower right of every drawing sheet for Gwinnett County to affix the permit stamp. Include Gwinnett County Project Number.
|  | MSS09 | Show and label existing lines, manholes, flow direction, pipe size, type of material and provide GCDWR project number. See GCDWR Records or GC GIS on line for this information.
|  | MSS10 | GCDWR does not have a record of the tie-in system shown on plans. Label as “proposed” with “project name and number”. Add Note: No tie-in will be allowed until system is accepted by water and sewer section of P&D.
|  | MSS11 | Show and label proposed sewer lines, station manholes, show flow direction and size of line(s).
|  | MSS12 | Number manholes; All 8-inch lines must terminate in a manhole.
|  | MSS13 | Show and label minimum 20' permanent sanitary sewer easement on all 8" lines and larger.
|  | MSS14 | For lines 16 feet or deeper, the permanent easement width will be coordinated with GCDWR.
|  | MSS15 | Show 20' permanent/ 40' construction easement for offsite sewer installation.
|  | MSS16 | Show minimum 8” sewer line to upgrade property or show a 20’ permanent/40’ temporary sewer easement for future use. If there are no upgrade un-sewered properties, please provide a letter signed and sealed by design professional.
|  | MSS17 | Show all utilities, existing and proposed.
|  | MSS18 | Show, label, and avoid detention areas or ponds.
|  | MSS19 | For commercial properties: Show one 6” lateral for each building and designate test manhole (in a non-paved area).
|  | MSS20 | Show and label any creeks, buffers, wetlands.
|  | MSS21 | Sewer main location is unacceptable.
|  | MSS22 | Trees are not permitted in permanent sewer easements; delete from plans. Show all SSE on Landscaping Plans.
|  | MSS23 | DOT permit required. After addressing comments and getting plan approval from review staff, submit D.O.T plans to Derrick Kemp, 684 Winder Hwy. 678-376-7123. After local approval, allow minimum of four weeks for processing by Gainesville District DOT Utility office. Must show proof of submittal.
|  | MSS24 | Submit sewer capacity certification request for proposed flow to existing downstream system, will require additional review (allow 2 to 4 weeks). Capacity Certifications must be approved with in past year. Add scanned copy of approval letter to plans. |  |  | Forms
|  | MSS25 | Avoid all permanent structures in sanitary sewer easements: including buildings, dumpster pads, fences, walls, geo-grid for walls, etc.
|  | MSS26 | Show size and length of bore and steal casing.
|  | MSS27 | State usage of building and show grease traps, oil/sand separators, etc.
|  | MSS28 | Show new pipe entry at no less than a 90 degree angle from direction of flow of existing MH.
|  | MSS29 | Aerial crossings require additional review. Submit design drawings to GCDWR and apply for Variance.
|  | MSS30 | Sewer details are not required on plans, Remove all from plans.
|  | MSS31 | Show and label existing pipe that is being abandoned and label with how it is being abandoned. Submit a Quit Claim request for existing easement.
|  | MSS32 | Additional comments may follow.
|  | MSS33 | xxx
|  | MSS34 | xxx
|  | MSS35 | xxx
|  | MSS36 | xxx
|  | MSS37 | xxx
|  | MSN00 | Multi-Family Sewer Notes |  |  | Reference
|  | MSN01 | Add all notes to utility plan.
|  | MSN02 | " Bore within the vicinity of the manhole and core from the inside of the manhole in the presence of an Inspector." Show this note at existing MH on site plan and profiles.
|  | MSN03 | If 6" line to tie to GCDWR sewer main, Add Note: "Tap to be performed only by GCDWR. To schedule call 678-376-7029 72 hrs. in advance. Contractor is responsible for all excavation and backfill material. Excavation area must meet or exceed OSHA standards and be ready prior to scheduled time for county forces to arrive and perform tap."
|  | MSN04 | The designer and developer acknowledge that all work represented in these construction documents has been designed to fully comply with the current Gwinnett County Water Main and Sanitary Sewer Design and Construction Standards and Specifications. Actual field conditions could dictate more stringent requirements, if deemed necessary by the County inspector. In case of conflict between the permitted documents and the current Gwinnett County Water Main and Sanitary Sewer Design and Construction Standards and Specifications, the County specifications shall govern the rights and obligations of the parties.
|  | MSN05 | If tying into existing manhole, note must be added on plans to read "Match to top of existing table" Add Note to profile at existing MH.
|  | MSN06 | If setting new manhole on existing line. Add Note: "Existing pipe can only be cut in the presence of a county inspector. Cut-in manhole required unless 'doghouse manhole' specifically approved by GCDWR prior to construction."
|  | MSN07 | A utility construction permit is to be acquired by a GCDWR approved contractor prior to installation. Call 678-518-6174 for information and copy of approved contractor’s list. A mandatory pre- construction conference with inspector, by appointment only, is required 48 hours prior to any utility construction. Any utility design changes must be approved by the Water and Sewer review section of P&D prior to installation.
|  | MSN08 | In the first newly installed manhole upstream of the existing tie-in manhole, Contractor shall install temporary mechanical plugs on the inflow and outflow inverts. Said mechanical plugs shall be tied to manhole step with steel cable and padlocked to prevent tampering and GCDWR shall install a locking cover.
|  | MSN09 | As-built/record drawings for sewer system required prior to requesting final plat approval, temporary certificate of occupancy or issuance of certificate of occupancy. Allow a minimum 6 weeks for initial review and additional time for re-review(s). Drawings to be submitted to, reviewed and approved by Department of Water Resources.
|  | MSN10 | GCDWR does not authorize any pavement cuts – if cut is necessary permission must be obtained from the owner of street.
|  | MSN11 | No trees or permanent structures allowed in sanitary sewer easements.
|  | MSN12 | Georgia DOT R/W – Call Courtney Turner (770-339-1520) 24 hours before construction.
|  | MSN13 | Per the Fee Resolution there is a “Penalty Fee” of 100% of the permit fee for site activity prior to issuance of appropriate permits. (Land Disturbance, Development, Utility Construction, or Grease Trap installations)
|  | MSN14 | ALL WATER, SANITARY SEWER AND STORM SEWER TO BE INSPECTED BY DEPARTMENT OF WATER RESOURCES.
|  | MSP00 | Multi-Family Sewer Profiles |  |  | Reference
|  | MSP01 | Show all lines and manholes as per site plan, beginning at existing system.
|  | MSP02 | Show length, slope, pipe size, pipe type, for each section of line.
|  | MSP03 | Show manhole stations and numbers, top elevations, invert in and out elevations.
|  | MSP04 | The outside drop pipe shall be constructed of either DIP or PVC, whichever matches incoming pipe material, and be of the same diameter size as the incoming line.
|  | MSP05 | Maximum inside drop into manholes is 2 feet above invert.
|  | MSP06 | Show all crossings including existing and proposed utilities.
|  | MSP07 | Show DIP at utility crossings if pipe crossing separation is less than four feet above sewer line or if underneath sewer line regardless of separation; if DIP is within 36' of manhole, extend DIP to reach manhole.
|  | MSP08 | Maintain 7' minimum cover on top of all lines in paved area.
|  | MSP09 | Maintain 4' minimum cover in non-paved areas.
|  | MSP10 | Line does not meet maximum depth standards.
|  | MSP11 | Line slope does not meet standards.
|  | MSP12 | Show existing and proposed surface grades; specify scale.
|  | MSP13 | Show profile of lateral system from the building to tie-in including test manhole.
|  | MSP14 | Test manhole does not meet standards.
|  | MSP15 | Provide profile of existing sewer system in land disturbance and/or paving area, including existing and proposed grades. Include any upgrades needed for sewer system.
|  | MSP16 | Show DIP in all fill areas.
|  | MSP17 | Show DIP in right of way of existing or major streets.
|  | MSP18 | Sewer line to be below bottom elevation of creek; provide bottom of creek elevations on plans.
|  | MSP19 | Show size and length of bore and steal casing.
|  | MSP20 | Maintain minimum 0.2' drop across manhole inverts.
|  | MSP21 | If setting a new manhole on an existing line: Add note: "Existing pipe can only be cut in the presence of a county inspector. Cut-in manhole required unless 'doghouse manhole' specifically approved by project inspector prior to construction." • Label manhole as cut-in. • Show profile of existing line with new cut-in manhole.
|  | MSP22 | If 2 or more lines come into 1 manhole, label each invert in and indicate which manhole it is coming in from.
|  | MSP23 | Additional comments may follow.
|  | MSP24 | xxx
|  | MSP25 | xxx
|  | MSP26 | xxx
|  | MSP27 | xxx
|  | MSP28 | xxx
|  | MSA00 | Multi-Family Sewer Fees and Forms Required Prior to Final Authorization |  |  | Reference
|  | MSA01 | ORIGINAL signed and notarized onsite, off-site, and assignment easements are required to be submitted and approved prior to permitting. |  |  | Forms
|  | MSA02 | Pay Department of Water Resources TV inspection fees (based on $45.00 plus $0.15/LF for 8” or larger pipe only) $ Insert Fee Amount Check or Money Order only. |  |  | Forms
|  | MSA03 | If a sewer stub is required to be installed off existing main add note and pay ($550/stub) $ Insert Fee Amount Check or Money Order only. |  |  | Forms
|  | MSA04 | Pay sewer system development charges for septic to sewer projects based on meter size. $ Insert Fee Amount *DWR fees may be paid on one check or money order (no cash or credit cards). |  |  | Forms
|  | MSA05 | Pay plan review fees. $ Insert Fee Amount *P&D fees may be paid by check, money order, or credit card. |  |  | Forms
|  | MSO00 | Multi-Family Sewer One-Stop Requirements |  |  | Reference
|  | MSO01 | City Projects: Submit 1 FULL digital set of plans for approval.
|  | MSO02 | County Projects: All forms and fees must be submitted and approved prior to scheduling One-Stop Meeting.

## BUILDING
BLD Water and Sewer Plan Review Checklist |  |  |  | Case Number | 0
DATE | REVIEWER | COMMENT | WS PLAN REVIEW CHECKLIST COMMENT
|  | PSP00 | Plan Submittal Process |  |  | Reference
|  | PSP01 | Initial submittals and re-submittals shall be made digitally by using the following link: |  |  | Submittal
https://eddspermits.gwinnettcounty.com/citizenaccess/
Submit annotated checklist with re-submittal and allow 10 business days for review.
|  | PSP02 | An appointment may be scheduled with a plan reviewer. Call 678.518.6174 to schedule an appointment.
|  | WSA00 | Water Systems and Appurtenances |  |  | Reference
|  | WSA01 | Site/Development approval must be received and approved.
|  | WSA02 | Pay Water Meter fees $ Insert Fee Amount (see attached fee schedule) |  |  | Forms
|  | WSA03 | Existing double detector check backflow prevention device requires proof of annual test. Send proof to P.J. Martin 684 Winder Hwy, Lawrenceville, GA 30045 phone 678-376-7097 or fax 678-376-7082. BRING COPY FOR PLAN REVIEW
|  | WSA04 | xxx
|  | WSA05 | xxx
|  | WSA06 | xxx
|  | WSA07 | xxx
|  | WSA08 | xxx
|  | SFA00 | Sewer Facilities and Appurtenances |  |  | Reference
|  | SFA01 | Site/Development approval must be received and approved.
|  | SFA02 | State square footage and usage of building.
|  | SFA03 | Fill out and return Wastewater Discharge Permit Application form.
|  | SFA04 | Show size, location and detail of grease interceptor. Include sizing calculations on plans. |  |  | Forms
|  | SFA05 | Fill out and return Compliance Report. A HOLD ON YOUR CO HAS BEEN PLACE. "HOLD CO FOR DWR APPROVAL OF DENTAL DISCHARGE COMPLIANCE" CONTACT Cindy Keel at 678-376-6944. |  |  | Forms
|  | SFA06 | Add Note: All Dental offices must install an amalgam separator per 40 CFR Part 411.
|  | SFA07 | Pay sewer fees $ Insert Fee Amount (see attached fee schedule) |  |  | Forms
|  | SFA08 | Septic
|  | SFA09 | xxx
|  | SFA10 | xxx
|  | SFA11 | xxx
|  | SFA12 | xxx
|  | SFA13 | xxx
|  | FAR00 | Final Approval Requirements |  |  | Reference
|  | FAR01 | WATER AND/OR SEWER FEES MUST BE PAID PRIOR TO SIGN OFF BY WATER/SEWER PLAN REVIEW FOR BUILDING PERMITS DWR fees may be paid on one check or money order made payable to Gwinnett County Department of Water Resources. (no cash or credit cards)
|  | FAR02 | FOR WATER: Before C.O. is issued, as-built for the detector check, if required, and a final inspection by P.J. Martin, Construction Engineering, Department of Water Resources, 678-376-7097, are required.
|  | FAR03 | FOR SEWER: Record drawings submitted & approved; All inspections must be completed; Any line requiring a 20' permanent easement must be submitted and approved prior to final.

## FINAL PLAT
FPL Water and Sewer Plan Review Checklist |  |  |  | Case Number | 0
DATE | REVIEWER | COMMENT | WS PLAN REVIEW CHECKLIST COMMENT
|  | PSP00 | Plan Submittal Process |  |  | Reference
|  | PSP01 | Initial submittals and re-submittals shall be made digitally by using the following link: |  |  | Submittal
https://eddspermits.gwinnettcounty.com/citizenaccess/
Submit annotated checklist with re-submittal and allow 10 business days for review.
|  | PSP02 | An appointment may be scheduled with a plan reviewer. Call 678.518.6174 to schedule an appointment.
|  | WSA00 | Water Systems and Appurtenances |  |  | Reference
|  | WSA01 | As-built drawings must be approved by Department of Water Resources.
|  | WSA02 | All Inspections must be COMPLETED AND APPROVED, including pressure test, bacteriological test, as-built approval and final walk-thru of system by project inspector.
|  | WSA03 | Show and label all water, sewer and storm sewer lines and appurtenances, including pipe sizes.
|  | WSA04 | Show and label all water easements, including size.
|  | WSA05 | xxx
|  | WSA06 | xxx
|  | WSA07 | xxx
|  | WSA08 | xxx
|  | WSA09 | xxx
|  | SFA00 | Sewer Facilities and Appurtenances |  |  | Reference
|  | SFA01 | As-built drawings must be approved by Department of Water Resources.
|  | SFA02 | All Inspections must be COMPLETED AND APPROVED, including air-test, television inspection, as-built approval and final walk-thru of system by project inspector.
|  | SFA03 | Show and label all water, sewer and storm sewer lines and appurtenances, including pipe sizes.
|  | SFA04 | Show and label all sewer easements, including widths.
|  | SFA05 | Show minimum 8” sewer line to upgrade property or show a 20’ permanent/40’ temporary sewer easement for future use. If there are no upgrade un-sewered properties, please provide a letter signed and sealed by design professional.
|  | SFA06 | Add Note: “PERMANENT STRUCTURES AND TREES NOT ALLOWED IN SANITARY SEWER EASEMENTS ACCORDING TO CURRENT GWINNETT COUNTY POLICY.”
|  | SFA07 | Add Note: “CLEANOUTS ARE TO BE MAINTAINED AT GRADE, AND ARE THE PROPERTY OWNER’S RESPONSIBILITY TO ENSURE ACCESSIBILITY AT ALL TIMES.”
|  | SFA08 | OK to sign.
|  | SFA09 | Pay Plan Review Fee $ Insert Fee amount ($150 + $15 per lot). |  |  | Forms
|  | SFA10 | xxx
|  | SFA11 | xxx
|  | SFA12 | xxx
|  | SFA13 | xxx
|  | SFA14 | xxx

## EXEMPTION PLAT
XPL Water and Sewer Plan Review Checklist |  |  |  | Case Number | 0
DATE | REVIEWER | COMMENT | WS PLAN REVIEW CHECKLIST COMMENT
|  | PSP00 | Plan Submittal Process |  |  | Reference
|  | PSP01 | Initial submittals and re-submittals shall be made digitally by using the following link: |  |  | Submittal
https://eddspermits.gwinnettcounty.com/citizenaccess/
Submit annotated checklist with re-submittal and allow 10 business days for review.
|  | PSP02 | An appointment may be scheduled with a plan reviewer. Call 678.518.6174 to schedule an appointment.
|  | WSA00 | Water Systems and Appurtenances |  |  | Reference
|  | WSA01 | Show and label all water, sewer and storm sewer lines and appurtenances, including pipe sizes.
|  | WSA02 | Show and label all water easements, including size.
|  | WSA03 | OK to sign.
|  | WSA04 | xxx
|  | WSA05 | xxx
|  | WSA06 | xxx
|  | WSA07 | xxx
|  | WSA08 | xxx
|  | SFA00 | Sewer Facilities and Appurtenances |  |  | Reference
|  | SFA01 | Show and label all water, sewer and storm sewer lines and appurtenances, including pipe sizes.
|  | SFA02 | Show and label all sewer easements, including widths.
|  | SFA03 | Show 20' SSE and 40' TCE along waterway.
|  | SFA04 | Add note: “PERMANENT STRUCTURES AND TREES NOT ALLOWED IN SANITARY SEWER EASEMENTS ACCORDING TO CURRENT GWINNETT COUNTY POLICY.”
|  | SFA05 | Septic
|  | SFA06 | OK to sign.
|  | SFA07 | Pay Plan Review Fee $ Insert Amount ($50 + $15 per lot). |  |  | Forms
|  | SFA08 | xxx
|  | SFA09 | xxx
|  | SFA10 | xxx
|  | SFA11 | xxx
|  | SFA12 | xxx

## CONCEPT PLAN
CPL Water and Sewer Plan Review Checklist |  |  |  | Case Number | 0
DATE | REVIEWER | COMMENT | SWS PLAN REVIEW CHECKLIST COMMENT
|  | PSP00 | Plan Submittal Process |  |  | Reference
|  | PSP01 | Initial submittals and re-submittals shall be made digitally by using the following link: |  |  | Submittal
https://eddspermits.gwinnettcounty.com/citizenaccess/
Submit annotated checklist with re-submittal and allow 10 business days for review.
|  | PSP02 | An appointment may be scheduled with a plan reviewer. Call 678.518.6174 to schedule an appointment.
|  | WSA00 | Water Systems and Appurtenances |  |  | Reference
|  | WSA01 | Show existing water main in R/W .
|  | WSA02 | Flow Test will be required for all Subdivision Development Permit (SDP) approvals. Call GCDWR Records, 678-376-7139 to schedule. Independent flow tests are not acceptable.
|  | WSA03 | May require DOT permit, requiring additional review. Allow 4 to 6 Weeks.
|  | WSA04 | xxx
|  | WSA05 | xxx
|  | WSA06 | xxx
|  | WSA07 | xxx
|  | WSA08 | xxx
|  | SFA00 | Sewer Facilities and Appurtenances |  |  | Reference
|  | SFA01 | Show existing sanitary sewer within R/W and adjacent to site.
|  | SFA02 | Developer shall provide easements for future sewer connection to all locations designated by GCDPU during plan review.
|  | SFA03 | Sewer Capacity Certification will be required for all Subdivision Development Permit (SDP) approvals. Sewer Capacity Certifications must be approved with in past year.
|  | SFA04 | May require DOT permit, requiring additional review. Allow 4 to 6 Weeks.
|  | SFA05 | May require Upgrade of Pump Station System. Submit calculations for review.
|  | SFA06 | STATE SEWER AS GRAVITY FLOW or identify pump station, existing or proposed, if any.
|  | SFA07 | Septic Only
|  | SFA08 | xxx
|  | SFA09 | xxx
|  | SFA10 | xxx
|  | SFA11 | xxx
|  | SFA12 | xxx

## OK TO SIGN
OK to Sign Water and Sewer Plan Review Checklist |  |  |  | Case Number | 0
DATE | REVIEWER | COMMENT | WS PLAN REVIEW CHECKLIST COMMENT
|  | PS00 | Plan Submittal Process |  |  | Reference
|  | PSP01 | Initial submittals and re-submittals shall be made digitally by using the following link: |  |  | Submittal
https://eddspermits.gwinnettcounty.com/citizenaccess/
Submit annotated checklist with re-submittal and allow 10 business days for review.
|  | PSP02 | An appointment may be scheduled with a plan reviewer. Call 678.518.6174 to schedule an appointment.
|  | WSS00 | Water and Sewer Systems |  |  | Reference
|  | WSS01 | Approvals have been entered in Accela for Water and Sewer. No further review is required by Water and Sewer Review staff.
|  | WSA02 | Current on Annual Backflow Test: YES or NO
|  | WSA03 | Note that if Backflow Testing is not current or cannot be verified, a HOLD will be placed on the Certificate of Occupancy for compliance.